## Copy of Copy of Spring Stiffnes
Input Vehicle Data
Total Vehicle Weight (kg) |  | Front Weight Percentage (%)
1086 |  | 53
Motion Ratio (Front) |  | Motion Ratio (Rear)
1.06 |  | 1.49
Unsprung Weight Front (kg) |  | Unsprung Weight Rear (kg)
45 |  | 50
Target Ride Frequency (Hz)
2
Results | Front | Rear
Stiffness (Spring) (N/mm) | 43.0787 | 71.9434
Stiffness (Spring) (kg/mm) | 4.3928 | 7.3362
Stiffness (Spring) (lb/in) | 245.9856 | 410.8074
Intermediate Calculations |  |  | Installation Ratio to Motion Ratio Inverter
Total Vehicle Mass (kg) | 1086 |  | Installation Ratio
|  |  | Front | 0.94
Front Weight (kg) | 575.58 |  | Rear | 0.67
Front Single Corner Weight | 287.79
Front Single Corner Sprung Weight (kg) | 242.79 |  | Motion Ration
|  |  | Front | 1.0638
Rear Weight (kg) | 510.42 |  | Rear | 1.4925
Rear Single Corner Weight (kg) | 255.21
Rear Single Corner Sprung Weight (kg) | 205.21 |  |  |  | 3.1416
Front
Stiffness (Wheel) (N/m) | 38339.86
Stiffness (Wheel) (N/mm) | 38.3399
Stiffness (Spring) (N/mm) | 43.0787
Stiffness (Spring) (lb/in) | 245.9856
Rear
Stiffness (Wheel) (N/m) | 32405.4643
Stiffness (Wheel) (N/mm) | 32.4055
Stiffness (Spring) (N/mm) | 71.9434
Stiffness (Spring) (lb/in) | 410.8074