## Sheet1
Ethanol Fuel Blend Worksheet
Enter Values
Target ethanol volume % | 85%
Volume of mixed fuel | 20 | litres
Ethanol Density | 0.787 | kg/l
Gasoline Density | 0.739 | kg/l
Ethanol Stoichiomteric AFR | 9 | :1
Petrol Stoichiometric AFR | 14.7 | :1
Initial Injector Scaling Value | 500 | cc/min
Calculated Values
Ethanol Mass per litre of blend | 0.66895 | kg
Petrol Mass per litre of blend | 0.11085 | kg
Blend Density | 0.7798 | kg/l
Ethanol/petrol density ratio | 1.065
Ethanol/petrol mass blend | 85.78%
Fuel Volume Required (Compared to Gasoline) | 142%
Stoichiometric AFR of Blend | 9.8103 | :1
New Injector Scaling Value | 352.105 | cc/min
Fuel Volume Required for Target Ethanol Blend
Litres of Ethanol Needed | 17 | litres
Litres of Gasoline Needed | 3 | litres
Ethanol mass | 13.379 | kg
Petrol mass | 2.217 | kg
Blend mass | 15.596 | kg | in | 20 | litres